## XMeter
Line # | Designator | Value | Name | Description | Quantity
1 | C1, C2, C3, C4, C6, C8, C9, C12, C13, C14, C15, C16 | 104 |  | Capacitor | 12
2 | C5, C7 | 10uF | 16V | Polarized Capacitor (Radial) | 2
3 | C10, C11 | 100uF | 16V | Polarized Capacitor (Radial) | 2
4 | D1 |  | SS12 | 1 Amp General Purpose Rectifier | 1
5 | D2 |  | SWITCH | Typical RED GaAs LED | 1
6 | D3 |  | FAN | Typical RED GaAs LED | 1
7 | D4 |  | CC | Typical RED GaAs LED | 1
8 | Q1 |  | S8550(2TY) | PNP Bipolar Transistor | 1
9 | R1 | 91K |  | Resistor | 1
10 | R2, R6, R10, R11 | 40K |  | Resistor | 4
11 | R3, R4, R5, R12 | 4.7K |  | Resistor | 4
12 | R7 | 1K |  | Potentiometer | 1
13 | R8 | 14K |  | Resistor | 1
14 | R9, R16 | 10K |  | Resistor | 2
15 | R13 | 120K |  | Resistor | 1
16 | R14 | 5K |  | Potentiometer | 1
17 | R15, R24 | 0R |  | Resistor | 2
18 | R17 | 100 |  | Resistor | 1
19 | R18, R19, R20 | 10k |  | Resistor | 3
20 | R21, R22, R23 | 1K |  | Resistor | 3
21 | U1 |  | CODEKEY(MOD) | CODEKEY | 1
22 | U2 |  | LCD1602 | LCD1602 | 1
23 | U3 |  | CODEKEY(SET) | CODEKEY | 1
24 | U4 |  | LT1990 | LT1990 | 1
25 | U5, U7 |  | OPA2335 | OPA2335 | 2
26 | U6 |  | STC89C516CORE | STC89C516CORE | 1
27 | U8 |  | BEEPER | BEEPER | 1
28 | U9 |  | SG3030CM | SG3030CM | 1
29 | U10 |  | ADS1115 | ADS1115 | 1
30 | U11 |  | DC3-12P | DC3-12P | 1
31 | U12 |  | MAX660 | MAX660 | 1
32 | U13 |  | SERIAL4P | SERIAL4P | 1
33 | U14 |  | AT24C02 | AT24C02 | 1